## Tabelle1
Bauteil | Wert | Device | Package | Option | Bestellnummer | Preis
Comp. | Value
B1 | B80C1500 | RECTIFIER | GRID 5*5, RND |  | B500C1500RUND | 0.18
C1 | 470µF/40V | POLARIZED CAPACITOR | E5-10,5 |  | RAD 470/35 | 0.14
C2 | 100µF/10V | POLARIZED CAPACITOR | E5-6 |  | RAD 100/16 | 0.07
C3 | 100nF | CAPACITOR | C050-024X044 |  | X7R-5 100N | 0.02
C4 | 18pF | CAPACITOR | C050-024X044 | see note 1 | KERKO 18P
C5 | 18pF | CAPACITOR | C050-024X044 | see note 1 | KERKO 18P
C6 | 4,7uF/10V | POLARIZED CAPACITOR | E2,5-5 | only for AT90S2313 | TANTAL 4,7/10
C7 | 100nF | CAPACITOR | C050-024X044 | only for AT90S2313 | X7R-5 100N
C8 | 100nF | CAPACITOR | C050-024X044 |  | X7R-5 100N | 0.02
D1 | 1N4148 | DIODE | DO35-10 |  | 1N 4148 | 0.02
F1 | 0.5A | POLYFUSE | TE5 |  | PFRA 050 | 0.15 | oder: PFRA 090
IC1 | ATtiny2313P | MICROCONTROLLER | DIL20 | Atmel AVR | ATTINY 2313 DIP | 1.25
IC2 | ULN2803 | ULN2803A | DIL18 |  | ULN 2803A | 0.4
IC3 | TL7705 | RESET GEN. | DIL08 | only for AT90S2313 | TL 7705 DIP
IC4 | 7805 | VOLTAGE REGULATOR | TO220 | or LM340T | µA 7805 | 0.17
JP1 | 2 | JUMPER | GRID 2.54 |  | JUMPER 2,54 RT | 0.04
JP2 | 3 | JUMPER | GRID 2.54 | only for Programming | JUMPER 2,54 RT
JP3 | 2 | JUMPER | GRID 2.54 | only for Programming | JUMPER 2,54 RT
JP4 | 2 | JUMPER | GRID 2.54 | only for AT90S2313 | JUMPER 2,54 RT
LED1 | LED RED | LED | 3MM |  | LED 3MM 2MA GN | 0.07
LSP1 | LSP10 | SOLDER PAD drill | 1MM | only for Q1
LSP3 | LSP10 | SOLDER PAD drill | 1MM | only for Programming
OK3 | 6N136 | OPTO COUPLER | DIL08 | 2) | 6N 136 | 0.49
Q1 | 10MHz | CRYSTAL | HC49/S | see note 1 | 10,0000-HC49U-S | 0.23
R1 | 1k5 | RESISTOR | 0309/10 |  | METALL 1,50K | 0.02
R2 | 10k | RESISTOR | 0309/10 | n.f., see note 2 | METALL 10,0K | 0.02
R3 | 10k | RESISTOR | 0309/10 | only for AT90S2313 | METALL 10,0K
R4 | 10k | RESISTOR | 0309/10 | only for AT90S2313 | METALL 10,0K
R5 | 10k | RESISTOR | 0309/10 |  | METALL 10,0K | 0.02
R8 | 1k5 | RESISTOR | 0309/10 |  | METALL 1,50K | 0.02
S1 | SWITCH | 10-XX | GRID 5*7.5 |  | TASTER 3301 | 0.02
X1 | 2 | SCREW CONNECTOR | AK300/2, RM5.04 |  | AKL 101-02 | 0.14
X2 | 2 | SCREW CONNECTOR | AK300/2, RM5.04 |  | AKL 101-02 | 0.14
X3 | 3 | SCREW CONNECTOR | AK300/3, RM5.04 |  | AKL 101-03 | 0.2
X4 | 3 | SCREW CONNECTOR | AK300/3, RM5.04 |  | AKL 101-03 | 0.2
X5 | 3 | SCREW CONNECTOR | AK300/3, RM5.04 |  | AKL 101-03 | 0.2
X6 | 3 | SCREW CONNECTOR | AK300/3, RM5.04 |  | AKL 101-03 | 0.2
|  | IC-Sockel, 18-polig, doppelter Federkontakt |  |  | GS 18
|  | IC-Sockel, 20-polig, doppelter Federkontakt |  |  | GS 20
|  | IC-Sockel, 8-polig, doppelter Federkontakt |  |  | GS 8
Widerstände für Signale
|  | Zur Erstellung der Jumper-Stecker: |  |  | SL 1X36G 2,54
Beim ATtiny2313 entfallen daher: C4, C5, C6, C7, R3, R4, IC3 und Q1.